## Adjusted Load Limit
Overhanging Loads - Adjusted Load Limit
Adjusted Load Limit = Stenciled Load Limit X Adjustment
If the center of gravity of the load is not centered longitudinally on the car, one truck will carry a greater part of the load than the other. The car load limit must be adjusted to avoid overloading the heavier truck.
This calculations assumes the load density is constant along its length. If not, contact the railroad for guidance.
Enter values in blue boxes.
|  | T | B | Adjustment |  | C | e | M | T | B | Adjustment
|  | Truck Centers | Lading CG Offset |  |  | Car Length Over End Sills | Overhang Beyond End Sill | Lading Length | Truck Centers | Lading CG Offset
|  | 66 | 5 | 0.86842 |  | 89 | 10 | 99 | 66 | 5 | 0.86842
If the load is overhanging both ends, use the larger value of "e".
Example - when you know the lading CG offset |  |  |  |  | Example - when you do not know the lading CG offset
Car has truck center distance of 66 feet (measure or use Umler value). |  |  |  |  | Car is 89 feet long over end sills and truck center distance is 66 feet (measure or use Umler values).
Load is positioned so that its center is shifted 5 feet from the center of the car. |  |  |  |  | Lading is 99 feet long and is positioned to overhang one end of the car by 10 feet past the end sill.
T = 66 |  |  |  |  | C = 89
B = 5 |  |  |  |  | e = 10
Calculated value of the adjustment is 0.87 |  |  |  |  | M = 99
T = 66
If the car load limit is 195,000 lb., car cannot be loaded beyond 0.87 x 195,000 = 169,650 lb. |  |  |  |  | Calculated value of adjustment is 0.87
If the car load limit is 195,000 lb., car cannot be loaded beyond 0.87 x 195,000 = 169,650 lb.